## Sheet1
| Instruction Bits | [6 empty] | Control Signals
Instruction Function Type | 15 | 14 | 13 | 12 | 11 | 10 | 9 | Const_sel | Mem_data_sel | RW | Mem_RW | Alu_func_sel |  |  |  | Branch_enable_control | Branch_mode
ALU operations using registers | 0 | 0 | 0 | a | b | c | d | 0 | 0 | 1 | 0 | a | b | c | d | 0 | x | x
Memory Read | 0 | 0 | 1 | x | x | x | x | 0 | 1 | 1 | 0 | x | x | x | x | 0 | x | x
Memory Write | 0 | 1 | 0 | x | x | x | x | 0 | x | 0 | 1 | x | x | x | x | 0 | x | x
ALU compare operation | 0 | 1 | 1 | 0 | 0 | 0 | 1 | 0 | 0 | 0 | 0 | 0 | 0 | 0 | 1 | 0 | x | x
ALU operations using register and const | 1 | 0 | 0 | a | b | c | d | 1 | 0 | 1 | 0 | a | b | c | d | 0 | x | x
Move Constant into Register | 1 | 0 | 1 | 0 | 1 | 1 | 1 | 1 | 0 | 1 | 0 | 0 | 1 | 1 | 1 | 0 | x | x
Branch if A=B | 1 | 1 | 0 | x | x | x | 0 | x | x | 0 | 0 | x | x | x | x | 1 | 0 | 0
Branch if A>B | 1 | 1 | 0 | x | x | x | 1 | x | x | 0 | 0 | x | x | x | x | 1 | 0 | 1
Branch if A<B | 1 | 1 | 1 | x | x | x | 0 | x | x | 0 | 0 | x | x | x | x | 1 | 1 | 0
Unconditional Jump | 1 | 1 | 1 | x | x | x | 1 | x | x | 0 | 0 | x | x | x | x | 1 | 1 | 1
Move Register to Register | 0 | 0 | 0 | 0 | 1 | 1 | 1
Target to reg_sel, source to B_sel, A_sel don't care